## ControlledCorticalImpact
Subgroup | CDE Level | Variable Name | Title | Description | datatype | maximum character quantity | input restriction | minimum value | maximum value | permissible values | unit of measure | guidelines/instructions | notes | keywords | CDE origination | Refs | Version
Equipment | Recommended | CCIEquipmentManufactName | Test equipment manufacturer name | Name of the manufacturer of the test apparatus/device/equipment used | Alphanumeric | 100 | Free-Form Entry | [5 empty] | Record the manufacturer of the equipment |  | PRECISE-TBI | Spink AJ et al, eds. Proceedings of measuring behavior, 2012; PUBMED: 18428607, 12482685, 25116937 | PRECISE.CDE.V001.1
Equipment | Recommended | CCIEquipmentModelNum | Equipment model number or name | Device/apparatus/equipment model number or name | Alphanumeric | 4000 | Free-Form Entry |  |  |  |  | Enter text |  |  | PRECISE-TBI |  | PRECISE.CDE.V001.1
Equipment | Core | CCIActuatorTyp | Actuator type | Type of actuator used for impact | Alphanumeric |  | Multiple Pre-Defined Values Selected |  |  | Electromagnetic;pneumatic |  | Choose one; enter the type of actuator used to perform the injury |  | Actuator type | PRECISE-TBI |  | PRECISE.CDE.V001.1
Equipment | Recommended | CCIImpactorTipDiam | Impactor tip diameter | Diameter of the impactor | Alphanumeric |  | Numerical Values | 1 | 20 |  | Millimeter |  | CCI | Impactor tip size | PRECISE-TBI | Mao, H., et al., Application of a finite element model of the brain to study traumatic brain injury mechanisms in the rat. Stapp Car Crash J, 2006. 50: p. 583-600. | PRECISE.CDE.V001.1
Equipment | Recommended | CCIImpactorTipShapeTyp | Impactor tip shape type | Type of the shape of the impactor | Alphanumeric |  | Single Pre-Defined Value Selected |  |  | Bevelled;Flat;Hemispherical |  | Choose one. Use in combination with ImpactorTipRigidityTyp and ImpactorTipMaterialTxt to further specify the features of impactor. | CCI | Impactor tip shape type | NIH/CIT/BRICS | Mao, H., et al., Application of a finite element model of the brain to study traumatic brain injury mechanisms in the rat. Stapp Car Crash J, 2006. 50: p. 583-600. | PRECISE.CDE.V001.1
Equipment | Recommended | CCIImpactorTipZeroMethTyp | Impactor tip zeroing method type | Type of method used to zeroing the impactor tip to the cortical surface of the animal | Alphanumeric |  | Single Pre-Defined Value Selected |  |  | Electrical continuity circuit;Force sensor;Other, specify;Visual |  | Enter the method used to zero the impact tip to the cortical surface prior to setting the impact depth. | CCI | What is the method used to zero the impactor tip to the cortical surface? | NIH/CIT/BRICS | Mao, H., et al., Application of a finite element model of the brain to study traumatic brain injury mechanisms in the rat. Stapp Car Crash J, 2006. 50: p. 583-600. | PRECISE.CDE.V001.1
Procedural Parameter | Recommended | CCILatTyp | Laterality type | Laterality type relative to the anatomic site of the body examined or affected | Alphanumeric |  | Single Pre-Defined Value Selected |  |  | Bilateral;Left;Midline;Right;Unknown |  |  |  |  | NIH/CIT/BTICS |  | PRECISE.CDE.V001.1
Procedural Parameter | Core | CCICraniAPValue | AP coordinates of the craniectomy | Antero-posterior coordinates relative to Bregma of the craniectomy center | Numeric Values |  | Numerical Values | 0 | 50 |  | Millimeter | Enter text |  |  | PRECISE-TBI |  | PRECISE.CDE.V001.1
Procedural Parameter | Core | CCICraniMLValue | ML coordinates of the craniectomy | Medial-lateral coordinates of the craniectomy center relative to the midline | Numeric Values |  | Numerical Values | 0 | 50 |  | Millimeter | Enter text |  |  | PRECISE-TBI |  | PRECISE.CDE.V001.1
Procedural Parameter | Core | CCICraniMethod | Method for conducting craniectomy | Method for conducting craniectomy | Alphanumeric |  | Single Pre-Defined Value Selected |  |  | drill; trephine |  | Choose one |  |  | PRECISE-TBI |  | PRECISE.CDE.V001.1
Procedural Parameter | Core | CCICraniSizeVal | Craniectomy size value | Value of the inner diameter of the craniotomy, as part of FPI | Numeric Values |  | Free-Form Entry | 0 | 200 |  | Millimeter | Should be entered in mm, up to 1 decimal place |  |  | NIH/CIT/BRICS | Mao, H., et al., Computational neurotrauma--design, simulation, and analysis of controlled cortical impact model. Biomech Model Mechanobiol, 2010. 9(6): p. 763-72. Feeney, D.M., et al., Responses to cortical injury: I. Methodology and local effects of contusions in the rat. Brain Res, 1981. 211(1): p. 67-77. Dail, W.G., et al., Responses to cortical injury: II. Widespread depression of the activity of an enzyme in cortex remote from a focal injury. Brain Res, 1981. 211(1): p. 79-89. | PRECISE.CDE.V001.1
Procedural Parameter | Recommended | CCICraniResealInd | Craniotomy resealed after TBI indicator | Indicator if the craniotomy done to the animal was resealed after the TBI | Alphanumeric |  | Single Pre-Defined Value Selected |  |  | No;Unknown;Yes |  | Enter whether or not the animalÃ¯Â¿Â½s skull was resealed after injury. | CCI | Is the craniotomy resealed after TBI? | NIH/CIT/BRICS | Mao, H., et al., Biomech Model Mechanobiol, 2010. 9(6): p. 763-72. PMID: 2037296 Feeney, D.M., et al., Brain Res, 1981. 211(1): p. 67-77. PMID:7225844 Dail, W.G., et al., Brain Res, 1981. 211(1): p. 79-89. PMID: 6784887 | PRECISE.CDE.V001.1
Procedural Parameter | Core | CCIImpactorPeakVelVal | Impactor peak velocity value | Value of the impactor peak velocity | Numeric Values |  | Numerical Values | 0 | 10 |  |  | entered in m/sec, up to 1 decimal place | CCI | Impactor peak velocity value | NIH/CIT/BRICS | Dixon, C.E., et al., 1991. 39(3): p. 253-62. PMID: 1787746 | PRECISE.CDE.V001.1
Procedural Parameter | Core | CCIImpactorAngleMeasr | Impactor angle measurement | The measurement of the impactor angle relative to the vertex of the head coronal plane | Numeric Values |  | Numerical Values | -90 | 90 |  |  | Define in degrees using whole numbers. Positive numbers for clockwise or the R side of the head, negative numbers for counterclockwise or the L side of the head. | CCI | Impactor angle measurement | NIH/CIT/BRICS | Mao, H., et al., Application of a finite element model of the brain to study traumatic brain injury mechanisms in the rat. Stapp Car Crash J, 2006. 50: p. 583-600. | PRECISE.CDE.V001.1
Procedural Parameter | Core | CCIImpactorDepthfromDura | Impactor depth penetration below dura value | Distance Value of penetration of impactor from a zero point on dura into the brain | Numeric Values |  | Numerical Values | 0 | 20 |  | Millimeter | Should be entered in mm, up to 1 decimal place. | CCI | Impactor brain displacement measurement value | NIH/CIT/BRICS | Dixon, C.E., et al., 1991. 39(3): p. 253-62. PMID: 1787745 | PRECISE.CDE.V001.1
Procedural Parameter | Recommended | CCIImpactorDwellTimeDur | Impactor dwell time duration | The duration of time that the impactor remains in the down position | Numeric Values |  | Numerical Values | 0 | 5000 |  | Millisecond | Should be entered in msec | CCI | Impactor dwell time duration | NIH/CIT/BRICS | Manley, G.T., et al., J Neurotrauma, 2006. 23(2): p. 128-39. PMID: 16503797 | PRECISE.CDE.V001.1
Note on C13: Called AnimalCraniotomyReseallnd in CCI